## Menu
Config | 0 | Socket
| 1 | Cable
Lock | 0 | Disabled
| 1 | Motor
| 2 | Solenoid
Min | 6 | Min | Minimum current
| 16 | Max
Max | 6 | Min | Maxumum current
| 80 | Max
Load bal | 0 | Disabled
| 2 - 8 | Load balancing mode for 2-8 EVSEs
Switch | 0 | Disabled
| 1 | Access B / button non-laching
| 2 | Access S / button laching
| 3 | Smart-Solar B / button non-laching / self-consumption with mains meter
| 4 | Smart-Solar S / button laching /self-consumption with mains meter
RCMON | 0 | Disabled
| 1 | Enabled
RFID | 0 | Disabled
| 1 | Enabled
| 2 | Enable one
| 3 | Learn
| 4 | Delete
| 5 | Delete All
EV METER | 0 | Disabled
| 1 | Sensorbox
| 2 | Phoenix C
| 3 | Finder
| 4 | Eastron3P
| 5 | InvEastrn
| 6 | ABB
| 7 | SolarEdge
| 8 | WAGO
| 9 | API
| 10 | Eastron1P
| 11-15 | Unused
| 16 | Custom
EV ADDR | 10-247 | Address of EV electric meter
Mode | 0 | Normal
| 1 | Smart / Load balancing
| 2 | Solar
CIRCUIT | 10 - 160 | EVSE circuit max current
GRID | 0 | 4 Wire / Y
| 1 | 3 wire / Delta
CAL | (unsigned int) (ICAL * 0.3) | Minimum | ICAL = 1024
| (unsigned int) (ICAL * 2.0) | Maximum | ICAL = 1024
MAINS | 10 | Min | Max mains current per phase
| 200 | Max
START | 0 | Min | Surplus energy start current (sum of phases)
| 48 | Max
STOP | 0 | Min | Stop solar charging at 6A after this time
| 60 | Max
IMPORT | 0 | Min | Allow grid power when solar charging (sum of phase)
| 48 | Max
MAINSMET | 0 | Disabled
| 1 | Sensorbox
| 2 | Phoenix C
| 3 | Finder
| 4 | Eastron3P
| 5 | InvEastrn
| 6 | ABB
| 7 | SolarEdge
| 8 | WAGO
| 9 | API
| 10 | Eastron1P
| 11-15 | Unused
| 16 | Custom
MAINSADR | 10 | Minimum address
| 247 | Maximum address
MAINSMES | 0 | All
| 1 | Home+EVSE
PV METER | 0 | Disabled
| 1 | Sensorbox
| 2 | Phoenix C
| 3 | Finder
| 4 | Eastron3P
| 5 | InvEastrn
| 6 | ABB
| 7 | SolarEdge
| 8 | WAGO
| 9 | API
| 10 | Eastron1P
| 11-15 | Unused
| 16 | Custom
PV ADDR | 10 | Minimum address
| 247 | Maximum address
BYTE ORD | 0 | low byte first, low word first
| 1 | low byte first, high word first
| 2 | high byte first, low word first
| 3 | high byte first, high word first
DATATYPE | 0 | INT32
| 1 | Float32
| 2 | INT16
FUNCTION | 3 | Modbus Holding registers
| 4 | Modbus Input registers
VOL REGI | 0 | Min
| 65530 | Max | Custom meter register for Voltage
VOL DIVI | 0 | Min
| 7 | Max | Custom meter register for Voltage Divisor
CUR REGI | 0 | Min
| 65530 | Max | Custom meter register for Current
CUR DIVI | 0 | Min
| 7 | Max | Custom meter register for Current Divisor
POW REGI | 0 | Min
| 65534 | Max | Custom meter register for Power
POW DIVI | 0 | Min
| 7 | Max | Custom meter register for Power Divisor
ENE REGI | 0 | Min
| 65534 | Max | Custom meter register for Energy
ENE DIVI | 0 | Min
| 7 | Max | Custom meter register for Energy Divisor
READ MAX | 3 | Min
| 255 | Max | Custom meter max register read at once
WIFI | 0 | Disabled
| 1 | Connect to Wifi
| 2 | Access point
CONTACT2 | 0 | Not present
| 1 | Always off
| 2 | Solar off
| 3 | Always on
| 4 | Auto
MAX TEMP | 40 | Min
| 75 | Max | Maximum temperature for the EVSE module
MODEM | 0 | Not present
| 1 | Present | An ISO15118 modem installed

## Set
/Set/
Mode | Off | Normal | Solar | Smart
CurrentOverride | от Min до Max от Menu
CPPWMOverride | -1 | 0 | <1024
MainsMeter | 0 Disabled | 1 Sensorbox | 2 Phoenix C | 3 Finder | 4 Eastron3P | 5 InvEastrn | 6 ABB | 7 SolarEdge | 8 WAGO | 9 API | 10 Eastron1P | 11 - 15 Unused | 16 Custom
EVMeter | 0 Disabled | 1 Sensorbox | 2 Phoenix C | 3 Finder | 4 Eastron3P | 5 InvEastrn | 6 ABB | 7 SolarEdge | 8 WAGO | 9 API | 10 Eastron1P | 11 - 15 Unused | 16 Custom
EVAddress | Range 10 - 247
MainsAddress | Range 10 - 247
EMEndianness | Range 0 - 3
EMDataType | 0 INT32 | 1 FLOAT32 | 2 INT16
EMFunction | 3 Holding | 4 Input
EMURegister | Range 0 - 65530
EMUDivisor | Range 0 - 7
EMIRegister | Range 0 - 65530
EMIDivisor | Range 0 - 7
EMPRegister | Range 0 - 65534
EMPDivisor | Range 0 - 7
EMERegister | Range 0 - 65530
EMEDivisor | Range 0 - 7
Switch | 0 Disabled | 1 Access B | 2 Access S | 3 Smart-Solar B | 4 Smart-Solar S
MaxCurrent | Range 6 - 80
Lock | 0 Disabled | 1 Motor | 2 Solenoid
Settings | 0 Disabled | 1 Additional | 2 Menu
HomeBatteryCurrent
RequiredEVCCID
Reboot | 1
EraseSettings | 1

## State
A | B | C | D | COMM_B | COMM_B_OK | COMM_C | COMM_C_OK | Activate | B1 | C1 | MODEM1 | MODEM2 | MODEM_OK | MODEM_DENIED
Ready to charge | Connected to EV | Charging | D | Request State B | State B OK | Request State C | State C OK | Activate | Charging Stopped | Stop Charging | Modem Setup | Modem Request | Modem done | Modem Denied